## Counter for firewood production
Hakki Pilke
Counter for firewood production
The feed rate
Diameter of the tree (cm) | Length of the tree (cm) | Volume of the tree (l) | Cuts/min | Cuts/hour | Solid cubic meter/hour | Working hours/day (hour) | Solid cubic meter/day (m^3) | Loose cube/day | Cord/hour | Cord/day
30 | 33 | 23.3145 | 10 | 600 | 13.9887 | 5 | 69.9435 | 167.8644 | 5.7892 | 28.9461
40 | 33 | 41.448 | 8 | 480 | 19.895 | 5 | 99.4752 | 238.7405 | 8.2336 | 41.1678
Diameter | Determine the average diameter of the trees to be chopped. Stack smallest + largest diameter / 2. Eg A 5cm + 15cm / 2 = 10cm. Eg B 10cm + 30cm / 2 = 20cm.
Length | The length of the firewood
Volume | Volume of the firewood in liters.
Cuts/min | Measure time with a medium-sized frame, for example during 60 sec. you will get 12 cuts and splitting.
Cuts/Hour | Tells the theoretical yield without breaks.
Working hours/day | The time specified in this column is the effective time of the machine, ie, the time the machine is moving. For example, of a day that last 8 hours you will easily use about half of the time for example to moving logs, firewood etc.
Solid cubic meters | Solid cubic meter = a block of cube wood = 2,4 loose cube
Loose cube | Loose cube/throwing cube = firewood tumbled
Cord | A cord is the amount of wood that, when "racked and well stowed" (arranged so pieces are aligned, parallel, touching and compact), occupies a volume of 128 cubic feet (3.62 m3). Solid cubic meter = ~1,5 stacked cubic meters.